## Scorpio LW volumes
Lynred Scorpio LW + K508 in a 10 × 10 × 30 cm box — volume check
Blue = input dimensions (edit these); black = formulas. Lengths in mm, volumes in litres (1 L = 1,000,000 mm³).
Box
Length (mm) | 300
Width (mm) | 100
Height (mm) | 100
Volume (L) | 3
Part | Shape | Diameter (mm) | Length (mm) | Volume (L) | % of box | Note
Cooler cylinder (K508 rotary section) | Cylinder | 58 | 71 | 0.18759 | 6.253% | Ricor K508N drawing; Ricor states it is interchangeable with the K508
Dewar | Cylinder | 40 | 85 | 0.10681 | 3.56% | Length = sensor length along axis minus cooler diameter. Diameter is an estimate
Lens | Cylinder | 44 | 70 | 0.10644 | 3.548% | Representative 72 mm f/2 LWIR lens, thin-wall barrel
Summary
Configuration | Hardware (L) | Hardware % of box | Envelope size (mm) | Envelope (L) | Envelope % of box | Hardware fills envelope
With lens | 0.40084 | 13.36% | 213 × 58 × 73 | 0.90184 | 30.06% | 44.45%
No lens | 0.2944 | 9.813% | 143 × 58 × 71 | 0.58887 | 19.63% | 49.99%
Envelope = one rectangular block around the whole assembly (length × width × height).
Envelope inputs
Sensor length along optical axis (mm) | 143 | Lynred Scorpio LW datasheet (with K508)
Envelope width = cooler diameter (mm) | 58
Envelope height, with lens (mm) | 73 | From the drawing: hardware spans 10 mm (lens bottom) to 83 mm (cooler top, 17 mm below the lid)
Envelope height, no lens (mm) | 71 | Without the lens, the lowest point is the cooler/dewar at 12 mm, so 12 to 83 mm